## JM1602C
JM1602C
*16 Characters 2 lines *Controller LSI built-in *+5V single power supply
■EXTERNAL DIMENSIONS AND DISPLAY PATTERN
■ PIN CONNECTION
■MECHANICAL DATA (Nominal dimensions) | Pin No. | Symbol | Lever | Function
module size------------------- 80.0Wx36.0Hx10.0D mm | 1 | Vss |  | 0V
Effective display area--------------- 64.5Wx13.8H mm | 2 | Vdd |  | +5V
Character size(5X8 dots) ----------- 3.0Wx5.5H mm | 3 | Vo
Character pitch ---------------------- 3.52WX5.88H mm | 4 | RS | H/L | L:Instruction code input
Dot size----------------------------- 0.52Wx0.60H mm |  |  |  | H:Data input
Weight ------------------------------------- about 40 g | 5 | R/W | H/L | H:Data read
■ABSOLUTE MAXIMUM RATINGS min max |  |  | H/L | L:Data write
Power supply for logic(Vdd-Vss) ----------- 0 7.0V | 6 | E | H.H-L | Enable singnal
power supply for LCD drive(Vdd-V0) ---- 0 5.0V | 7 | D0 | H/L | Data bus line *
Input voltage(Vi) -------------------------- Vss VddV | 8 | D1 | H/L
Operating temperature(Ta)------------(-10℃-- +60℃) | 9 | D2 | H/L
Stroage temperature(Tstg)-----------(-15℃-- +65℃) | 10 | D3 | H/L
■ELECTRICAL CHARACTERISTICS | 11 | D4 | H/L
Ta=25℃, Vdd=5.0V+0.5V | 12 | D5 | H/L
Input 'high' voltage(ViH) ---------------- 3.5Vmin. | 13 | D6 | H/L
Input 'low' voltage(ViL) ----------------- 0.55Vmax. | 14 | D7 | H/L
Output 'high' voltage(VoH)(-IoH+0.1mA) -- 3.75Vmin. | 15 | LED+ | 5V | Power supply for LED
Output 'low' voltage(VoL)(IoL=1.2mA) ----- 1.0Vmax. | 16 | LED- | 0V | Power supply for LED
Power supply current(Idd)(Vdd=5.0V) --- 2.0mAmax. | * In case of 4 bits instruction,data is transferred
Drive method ---------------------- 1/16Duty , 1/5bias. | by twice using only 4 buses of D4-D7,and D0-D3 are
not used, first operation is higher order 4 bits and second
■BLOCK DIAGRAM | is lower 4 bits of 8 bits ,but in case of 8 bits instruction,
data is transferred by data by data bus of D0-D7.
■POWER SUPPLY