## Modem Registers Calculations
Notes: This spread sheet calculates the register values for SI443x.The input parameters can be set in the gray cells.There are five separate Calculators for GFSK/FSK RX Modem, Carrier Frequency, TX Frequency Deviation, TX DR and OOK RX Modem 1) First,select modulation type, Enable/Disable Manchester, crystal tolerance, data rate Rb and frequency deviation Fd at Grey boxes. 2) Select RF Carrier Frequency. For the frequency hopping application, you need to specify CH spacing and CH number. 3) For GFSK/FSK, you need to select AFC Enable/Disable and specify Max. Rb error; for OOK, you need to specify RX bandwidth. 4) Go to either FIFO MODE or PH+FIFO MODE sheet and make your selectiong by configuring the boxes. 5) Registers setting summary will appear at the last sheet (REGISTERS Settings SUMMARY)
Select Modulation type: |  | Select Enable/Disable Manchester Mode: |  |  |  | SelectCrystalTolerance[ppm]: |  |  | RX/TX Carrier Frequency(MHz) |  | Rb[kbps]
GFSK |  | OFF | Manchester is Disabled |  |  | 20 | 20 |  | 860 |  | 100
[6 empty] | TX side Crystal | RX side Crystal
GFSK/FSK Modem Settings |  |  |  | OOK RX Modem Settings
AFC | Max.Rb Error | Frequency Deviation(kHz) |  | OOK RX BW | [5 empty] | XtalFreq[kHz]
[kHz]
Enable | = < 1% | 50 |  | 200 | [5 empty] | 30000
Instructions: | Enter in desired frequency and program the Register Values into the appropriate SPI Registers
Channel spacing most be a multiple of 10kHz ranging from 10kHz to 2.55MHz.Channel number ranges from 0 to 255.
RX/TX Carrier Frequency Settings | Application Parameters |  |  | Center Frequency | IF Frequency
| RF Carrier Frequency |  |  | Fc
| [MHz] |  |  | [MHz] | [kHz]
| 860 |  |  | 860 | 937.5
| Register values (HEX) | [8 empty] | Carrier Frequency WDS COMMANDS
[10 empty] | reg.75 | 73 | S2 F573
| band select | [8 empty] | reg.76 | 00 | S2 F600
| hbsel | fb[4:0] | fc[15:0} | [6 empty] | reg.77 | 00 | S2 F700
| 75h | 75h | 76h 77h
| 1 | 13 | 0000
Instructions: | Enter in desired Data-Rate and program the Register Values into the appropriate SPI Registers
TX Data Rate Settings | Desired Data-rate | Decimal Value |  |  |  | Register Values |  |  |  | TX DATA RATE WDS COMMANDS
[10 empty] | reg.6E | 19 | S2 EE19
| kbps | txdr[15:0] |  |  |  | txdr[15:0] |  | txdtrtscale | cpcuu[7:0] | reg.6F | 9A | S2 EF9A
|  | dec. |  |  |  | hex |  | bit | hex | reg. 70 | 0C | S2 F00C
| 100 | 6554 |  |  |  | 199A |  | 0 | C0 | reg. 58 | C0 | S2 D8C0
Instructions: | Enter in desired deviation and program the Register Values into the appropriate SPI Registers
TX Frequency Deviation Settings | Desired Deviation | Decimal Value |  |  | Register Values |  |  |  |  | TX Frequency Deviation WDS COMMANDS
[10 empty] | reg.72 | 50 | S2 F250
| KHz | fd[8:0] |  |  | fd[8:0] |  |  |  |  | reg. 71 | 23 | S2 F123
|  | dec. |  |  | hex
| 50 | 80 |  |  | 050
Instructions: | For optimal modem performance it is recommended to set the rxosr to at least 6.5 or higher.
The modem settings obtained with the calculated settings are displayed in the orange cells
GFSK/FSK RX Modem Settings | Application Parameters |  |  |  | Modulation Index | Modulation BW | Selected Channel filter BW -3dB | Est. Freq. Tolerance (SingleSided) | Est. RX sens. BER = 1E-3 | RX GFSK/FSK Modem WDS COMMANDS
[10 empty] | reg.1C | 9A | S2 9C9A
| Rb | Fd | AFC enable |  | H | BWmod | BW |  | Input Power | reg.20 | 3C | S2 A03C
| [kbps] | [kHz] | 1Dh [6] |  |  | [kHz] | [kHz] | [kHz] | [dBm] | reg.21 | 02 | S2 A102
| 100 | 50 | 1 |  | 1 | 200 | 208.4 | 72.94 | -104.3213 | reg.22 | 22 | S2 A222
[10 empty] | reg.23 | 22 | S2 A322
| Register values (HEX) | [8 empty] | reg.24 | 07 | S2 A407
[10 empty] | reg.25 | FF | S2 A5FF
| dec exponent | ch filter |  |  | data rate | clk recovery | Manchester | AFC BW Limiter | RX NCO Compensation | reg.1D | 40 | S2 9D40
| ndec_exp[2:0] | filset[3:0] | dwn3_bypass | rxosr[10:0] | ncoff[19:0] | crgain[10:0] | enable |  |  | reg.1E | 0A | S2 9E0A
| 1Ch [6:4] | 1Ch [3:0] | 1Ch [7] | 20h, 21h | 21h, 22h, 23h | 24h, 25h | 70h [1] | 2Ah[7:0] | 24h[4] | reg.2A | 48 | S2 AA48
| 1 | A | 1 | 03C | 22222 | 7FF | 0 | 48 | 0 | reg.1F | 03 | S2 9F03
[10 empty] | reg.69 | 60 | S2 E960
Instructions: | Enter in desired RX BW. The actual Rx channel filter BW may be larger than the desired RX BW.
For the most applications,It is recommended to enable both peak detector and moving average detector.
OOK RX Modem Settings | Application parameters |  | Modem Settings
RX OOK Modem WDS COMMANDS
| Rb | RX BW | Channel filter BW | rxosr | Manchester | AGC ookfrzn | PK Detector | MA Detector |  | reg.1C | 81 | S2 9C81
| [kbps] | [kHz] |  | dec | enable | enable | enable | enable |  | reg.20 | 78 | S2 A078
[5 empty] | 70h [1] | 2Ch[5] | 2Ch[4] | 2Ch[3] |  | reg.21 | 01 | S2 A101
| 100 | 200 | 225.1 | 15 | 0 | 1 | 0 | 1 |  | reg.22 | 11 | S2 A211
[10 empty] | reg.23 | 11 | S2 A311
| Register values | [8 empty] | reg.24 | 01 | S2 A401
[10 empty] | reg.25 | 13 | S2 A513
| dec exponent | ch filter |  |  | data rate | clk recovery | OOK Counter 1 | OOK Counter 2 | Slicer PK Hold | reg.2C | 28 | S2 AC28
| ndec_exp[2:0] | filset[3:0] | dwn3_bypass | rxosr[10:0] | ncoff[19:0] | crgain[10:0] |  |  | attack[2:0],decay[3:0] | reg.2D | 0C | S2 AD0C
| 1Ch [6:4] | 1Ch [3:0] | 1Ch [7] | 20h, 21h | 21h, 22h, 23h | 24h, 25h | 2Ch | 2Dh | 2Eh | reg.2E | 28 | S2 AE28
| 0 | 1 | 1 | 078 | 11111 | 113 | 28 | 0C | 28 | reg.1F | 03 | S2 9F03
[10 empty] | reg.69 | 60 | S2 E960
Important: to use this calculator, you must enable some of the Excel Add-Ins (Inside “Tools” tab, select Analysis ToolPak and Analysis ToolPak – VBA)

## BWtable (hidden)
H=1 BW table
| BW | ndec | filset | dwn3_bypass | AFC Limiter
0 | 2.6 | 5 | 1 | 0 | 1 | 1
2.6 | 2.8 | 5 | 2 | 0 | 1 | 1
2.8 | 3.1 | 5 | 3 | 0 | 1 | 1
3.1 | 3.2 | 5 | 4 | 0 | 1 | 1
3.2 | 3.7 | 5 | 5 | 0 | 1 | 1
3.7 | 4.9 | 4 | 1 | 0 | 2 | 1
4.9 | 5.4 | 4 | 2 | 0 | 2 | 1
5.4 | 5.9 | 4 | 3 | 0 | 2 | 1
5.9 | 6.1 | 4 | 4 | 0 | 2 | 1
6.1 | 7.2 | 4 | 5 | 0 | 3 | 1
7.2 | 9.5 | 3 | 1 | 0 | 3 | 1
9.5 | 10.6 | 3 | 2 | 0 | 4 | 1
10.6 | 11.5 | 3 | 3 | 0 | 4 | 1
11.5 | 12.1 | 3 | 4 | 0 | 4 | 1
12.1 | 14.2 | 3 | 5 | 0 | 5 | 1
14.2 | 16.2 | 3 | 6 | 0 | 6 | 1
16.2 | 17.5 | 3 | 10 | 0 | 6 | 1
17.5 | 19.4 | 3 | 11 | 0 | 7 | 1
19.4 | 21.4 | 3 | 12 | 0 | 8 | 1 | %10k/FD5kHz
21.4 | 23.9 | 3 | 13 | 0 | 8 | 1
23.9 | 25.7 | 3 | 14 | 0 | 9 | 1
25.7 | 28.2 | 2 | 5 | 0 | 10 | 1
28.2 | 32.2 | 2 | 6 | 0 | 11 | 1
32.2 | 34.7 | 2 | 7 | 0 | 12 | 1 | %10k/FD12kHz
34.7 | 38.6 | 2 | 11 | 0 | 14 | 1
38.6 | 42.7 | 2 | 12 | 0 | 15 | 1 | %20k/FD12kHz
42.7 | 47.7 | 2 | 13 | 0 | 17 | 1
47.7 | 51.2 | 2 | 14 | 0 | 18 | 1
51.2 | 56.2 | 1 | 5 | 0 | 20 | 1
56.2 | 64.1 | 1 | 6 | 0 | 23 | 1
64.1 | 69.2 | 1 | 7 | 0 | 25 | 1
69.2 | 75.2 | 0 | 1 | 0 | 27 | 1
75.2 | 83.2 | 0 | 2 | 0 | 30 | 1 | %40k/FD20kHz
83.2 | 90 | 0 | 3 | 0 | 32 | 1
90 | 95.3 | 0 | 4 | 0 | 34 | 1 | %4.8k/FD45kHz
95.3 | 112.1 | 0 | 5 | 0 | 40 | 1 | %50k/FD25kHz | %9.6k/FD45kHz
112.1 | 127.9 | 0 | 6 | 0 | 45 | 1
127.9 | 137.9 | 0 | 7 | 0 | 49 | 1
137.9 | 142.8 | 1 | 4 | 1 | 51 | 1
142.8 | 167.8 | 1 | 5 | 1 | 60 | 1
167.8 | 181.1 | 1 | 9 | 1 | 64 | 1 | %80k/FD40kHz
181.1 | 191.5 | 1 | 6 | 1 | 68 | 1
191.5 | 208.4 | 1 | 10 | 1 | 72 | 1 | %100k/FD50kHz
208.4 | 225.1 | 0 | 1 | 1 | 80 | 1
225.1 | 248.8 | 0 | 2 | 1 | 88 | 1 | %125k/FD62.5kHz
248.8 | 269.3 | 0 | 3 | 1 | 96 | 1 | %128k/FD64kHz
269.3 | 284.9 | 0 | 4 | 1 | 101 | 1
284.9 | 335.5 | 0 | 8 | 1 | 119 | 1
335.5 | 361.8 | 0 | 9 | 1 | 129 | 1
361.8 | 420.2 | 0 | 10 | 1 | 149 | 1
420.2 | 468.4 | 0 | 11 | 1 | 167 | 1
468.4 | 518.8 | 0 | 12 | 1 | 184 | 1
518.8 | 577 | 0 | 13 | 1 | 205 | 1
577 | 620.7 | 0 | 14 | 1 | 221 | 1
2<H<10 BW table
| BW | ndec | filset | dwn3_bypass
0 | 2.6 | 5 | 1 | 0 | 1 | 1
2.6 | 2.8 | 5 | 2 | 0 | 1 | 1
2.8 | 3.1 | 5 | 3 | 0 | 1 | 1
3.1 | 3.2 | 5 | 4 | 0 | 1 | 1
3.2 | 3.7 | 5 | 5 | 0 | 1 | 1
3.7 | 4.9 | 4 | 1 | 0 | 2 | 1
4.9 | 5.4 | 4 | 2 | 0 | 2 | 1
5.4 | 5.9 | 4 | 3 | 0 | 2 | 1
5.9 | 6.1 | 4 | 4 | 0 | 2 | 1
6.1 | 7.2 | 4 | 5 | 0 | 2 | 1
7.2 | 9.5 | 3 | 1 | 0 | 3 | 1
9.5 | 10.6 | 3 | 2 | 0 | 3 | 1
10.6 | 11.5 | 3 | 3 | 0 | 4 | 1
11.5 | 12.1 | 3 | 4 | 0 | 4 | 1
12.1 | 14.2 | 3 | 5 | 0 | 4 | 1
14.2 | 16.2 | 3 | 6 | 0 | 5 | 1
16.2 | 17.5 | 3 | 7 | 0 | 5 | 1
17.5 | 18.9 | 2 | 1 | 0 | 6 | 1
18.9 | 21.6 | 2 | 2 | 0 | 7 | 1 | %10k/FD5kHz
21.6 | 22.7 | 2 | 3 | 0 | 7 | 1
22.7 | 24 | 2 | 4 | 0 | 7 | 1
24 | 28.2 | 2 | 10 | 0 | 9 | 1
28.2 | 31.9 | 1 | 15 | 0 | 10 | 1
31.9 | 34.7 | 2 | 7 | 0 | 11 | 1 | %10k/FD12kHz
34.7 | 38.6 | 2 | 11 | 0 | 12 | 1
38.6 | 42.7 | 2 | 12 | 0 | 13 | 1
42.7 | 47.7 | 2 | 13 | 0 | 15 | 1 | %20k/FD12kHz
47.7 | 51.2 | 2 | 14 | 0 | 16 | 1
51.2 | 56.2 | 1 | 5 | 0 | 17 | 1
56.2 | 64.1 | 1 | 6 | 0 | 20 | 1
64.1 | 69.2 | 1 | 7 | 0 | 22 | 1
69.2 | 75.2 | 0 | 1 | 0 | 23 | 1
75.2 | 83.2 | 0 | 2 | 0 | 26 | 1 | %40k/FD20kHz
83.2 | 90 | 0 | 3 | 0 | 28 | 1
90 | 95.3 | 0 | 4 | 0 | 30 | 1 | %4.8k/FD45kHz
95.3 | 112.1 | 0 | 5 | 0 | 35 | 1 | %50k/FD25kHz | %9.6k/FD45kHz
112.1 | 127.9 | 0 | 6 | 0 | 40 | 1
127.9 | 137.9 | 0 | 7 | 0 | 43 | 1
137.9 | 138.7 | 0 | 10 | 0 | 43 | 1
138.7 | 154.2 | 0 | 11 | 0 | 48 | 1
154.2 | 168 | 1 | 8 | 1 | 52 | 1 | %80k/FD40kHz
168 | 181.1 | 1 | 9 | 1 | 56 | 1
181.1 | 208.4 | 1 | 10 | 1 | 65 | 1 | %100k/FD50kHz
208.4 | 232 | 1 | 11 | 1 | 72 | 1
232 | 256 | 1 | 12 | 1 | 80 | 1 | %125k/FD62.5kHz
256 | 269.3 | 0 | 3 | 1 | 84 | 1 | %128k/FD64kHz
269.3 | 284.9 | 0 | 4 | 1 | 89 | 1
284.9 | 335.5 | 0 | 8 | 1 | 104 | 1
335.5 | 361.8 | 0 | 9 | 1 | 113 | 1
361.8 | 420.2 | 0 | 10 | 1 | 131 | 1
420.2 | 468.4 | 0 | 11 | 1 | 146 | 1
468.4 | 518.8 | 0 | 12 | 1 | 161 | 1
518.8 | 577 | 0 | 13 | 1 | 180 | 1
577 | 620.7 | 0 | 14 | 1 | 193 | 1
H>10 BW table
| BW | ndec | filset | dwn3_bypass
0 | 2.6 | 5 | 1 | 0 | 1 | 1
2.6 | 2.8 | 5 | 2 | 0 | 1 | 1
2.8 | 3.1 | 5 | 3 | 0 | 1 | 1
3.1 | 3.2 | 5 | 4 | 0 | 1 | 1
3.2 | 3.7 | 5 | 5 | 0 | 1 | 1
3.7 | 4.9 | 4 | 1 | 0 | 2 | 1
4.9 | 5.4 | 4 | 2 | 0 | 2 | 1
5.4 | 5.9 | 4 | 3 | 0 | 2 | 1
5.9 | 6.1 | 4 | 4 | 0 | 2 | 1
6.1 | 7.2 | 4 | 5 | 0 | 2 | 1
7.2 | 9.5 | 3 | 1 | 0 | 3 | 1
9.5 | 10.6 | 3 | 2 | 0 | 4 | 1
10.6 | 11.5 | 3 | 3 | 0 | 4 | 1
11.5 | 12.1 | 3 | 4 | 0 | 4 | 1
12.1 | 14.2 | 3 | 5 | 0 | 5 | 1
14.2 | 16.2 | 3 | 6 | 0 | 6 | 1
16.2 | 17.5 | 3 | 10 | 0 | 6 | 1
17.5 | 19.4 | 3 | 11 | 0 | 7 | 1
19.4 | 21.4 | 3 | 12 | 0 | 8 | 1 | %10k/FD5kHz
21.4 | 23.9 | 3 | 13 | 0 | 8 | 1
23.9 | 25.7 | 3 | 14 | 0 | 9 | 1
25.7 | 28.2 | 2 | 5 | 0 | 10 | 1
28.2 | 32.2 | 2 | 6 | 0 | 11 | 1
32.2 | 34.7 | 2 | 7 | 0 | 12 | 1 | %10k/FD12kHz
34.7 | 38.6 | 2 | 11 | 0 | 14 | 1
38.6 | 42.7 | 2 | 12 | 0 | 15 | 1
42.7 | 47.7 | 2 | 13 | 0 | 15 | 1 | %20k/FD12kHz
47.7 | 51.2 | 2 | 14 | 0 | 16 | 1
51.2 | 56.2 | 1 | 5 | 0 | 17 | 1
56.2 | 64.1 | 1 | 6 | 0 | 20 | 1
64.1 | 69.4 | 1 | 10 | 0 | 22 | 1
69.4 | 77.1 | 1 | 11 | 0 | 24 | 1
77.1 | 85.1 | 1 | 12 | 0 | 26 | 1 | %40k/FD20kHz
85.1 | 95.3 | 1 | 13 | 0 | 30 | 1
95.3 | 102.2 | 1 | 14 | 0 | 32 | 1 | %4.8k/FD45kHz
102.2 | 115.6 | 2 | 11 | 1 | 36 | 1 | %50k/FD25kHz | %9.6k/FD45kHz
115.6 | 127.7 | 2 | 12 | 1 | 40 | 1
127.7 | 142.8 | 2 | 13 | 1 | 44 | 1
142.7 | 153.3 | 2 | 14 | 1 | 48 | 1
153.3 | 168 | 1 | 8 | 1 | 52 | 1 | %80k/FD40kHz
168 | 181.1 | 1 | 9 | 1 | 56 | 1
181.1 | 208.4 | 1 | 10 | 1 | 65 | 1 | %100k/FD50kHz
208.4 | 232 | 1 | 11 | 1 | 72 | 1
232 | 256 | 1 | 12 | 1 | 80 | 1 | %125k/FD62.5kHz
256 | 269.3 | 0 | 3 | 1 | 84 | 1 | %128k/FD64kHz
269.3 | 284.9 | 0 | 4 | 1 | 89 | 1
284.9 | 335.5 | 0 | 8 | 1 | 104 | 1
335.5 | 361.8 | 0 | 9 | 1 | 113 | 1
361.8 | 420.2 | 0 | 10 | 1 | 131 | 1
420.2 | 468.4 | 0 | 11 | 1 | 146 | 1
468.4 | 518.8 | 0 | 12 | 1 | 161 | 1
518.8 | 577 | 0 | 13 | 1 | 180 | 1
577 | 620.7 | 0 | 14 | 1 | 193 | 1

## Hidden calc (hidden)
TX-RX Crystal |  |  |  | sw factor
20 |  |  |  | 0.7
AFC | RX BW | TX-RX Extreme Freq.Error |  |  |  | required channel filter BW |  |  | RX sens. estimate BER = 1E-3
1
|  | TX-RX |  |  |  | BWch-fil |  |  | Input Power
Bwfactor | [kHz] | [kHz] |  |  |  | [kHz] | Rb offset |  | [dBm]
1 | 200 | 68.8 | -131.2 | 0.344 | 200 | 200 | 0 |  | -104.3213 | -104.3213
| LUT out |  | overshoot factor | afclimit freq. | radio | afclimit fre. Adj | AFCLim:Bwmod>=Tx-Rx Freq.Err
| 72 |  | 1 | 90 | 2.6163 | 90 | 48
[8 empty] | AFCLim(Hex) | FinalAFCLim(Dec) | AFCLim Freq.(kHz)
[8 empty] | 48 | 72 | 90
AFCadj | Freq Lim | [5 empty] | AFCLim:Bwmod<Tx-Rx Freq.Err
0 | 35 | [5 empty] | 1C
OSR/H |  |  | BCR Gear
7.5 |  |  | 03
Range Checker
Carrier Freq. |  | Data Rate | Fd | OSR |  | ook Rb
0 |  | 0 | 0 | 0 |  | 0
OSR-DEC
60
OSR-DEC-ook
120

## ook_table (hidden)
Desired RX BW Range(kHz) |  | ARA RX_BW | dw3_bypass | filset[3:0]
BW_min | BW_max
1 | 75.2 | 75.2 | 0 | 1
75.2 | 83.2 | 83.2 | 0 | 2
83.2 | 90 | 90 | 0 | 3
90 | 95.3 | 95.3 | 0 | 4
95.3 | 112.1 | 112.1 | 0 | 5
112.1 | 127.9 | 127.9 | 0 | 6
127.9 | 137.9 | 137.9 | 0 | 7
137.9 | 191.5 | 191.5 | 1 | 15
191.5 | 225.1 | 225.1 | 1 | 1
225.1 | 248.8 | 248.8 | 1 | 2
248.8 | 269.3 | 269.3 | 1 | 3
269.3 | 284.9 | 284.9 | 1 | 4
284.9 | 335.5 | 335.5 | 1 | 8
335.5 | 361.8 | 361.8 | 1 | 9
361.8 | 420.2 | 420.2 | 1 | 10
420.2 | 468.4 | 468.4 | 1 | 11
468.4 | 518.8 | 518.8 | 1 | 12
518.8 | 577 | 577 | 1 | 13
577 | 620.7 | 620.7 | 1 | 14
Modem Rb(kbps) |  | ndec[2:0]
Modem Rb_min | Modem Rb_max
0 | 1 | 5
1 | 2 | 5
2 | 3 | 4
3 | 8 | 4
8 | 16 | 3
16 | 32 | 2
32 | 50 | 1
50 | 65 | 0
for higher data rate offset
Modem Rb(kbps) |  | ndec[2:0]
Modem Rb_min | Modem Rb_max
0 | 1 | 5
1 | 2 | 4
2 | 3 | 3
3 | 8 | 2
8 | 16 | 2
16 | 32 | 1
32 | 50 | 1
50 | 65 | 0

## Tables for DS (hidden)
RX Modem setting examples for GFSK
Application parameters |  |  |  | Register values (hex)
Rb | Fd | mod index | BW -3dB | dwn3_bypass | ndec_exp[2:0] | filset[3:0] | rxosr[10:0] | ncoff[19:0] | crgain[10:0] | rxosr |  | Fr error | Manch
kbps | kHz | - | kHz | 1Ch | 1Ch | 1Ch | 20,21h | 21,22,23h | 24,25h
2 | 5 | 5 | #REF! | #REF! | #REF! | #REF! | #REF! | #REF! | #REF! | #REF! | 1 | 0 | 0 | 11 | 11
2.4 | 4.8 | 4 | #REF! | #REF! | #REF! | #REF! | #REF! | #REF! | #REF! | #REF! | 1 | 0 | 0 | 10.8 | 10.8
2.4 | 36 | 30 | #REF! | #REF! | #REF! | #REF! | #REF! | #REF! | #REF! | #REF! | 1 | 0 | 0 | 73.2 | 73.2
4.8 | 4.8 | 2 | #REF! | #REF! | #REF! | #REF! | #REF! | #REF! | #REF! | #REF! | 1 | 0 | 0 | 12 | 12
4.8 | 45 | 18.75 | #REF! | #REF! | #REF! | #REF! | #REF! | #REF! | #REF! | #REF! | 1 | 0 | 0 | 92.4 | 92.4
9.6 | 4.8 | 1 | #REF! | #REF! | #REF! | #REF! | #REF! | #REF! | #REF! | #REF! | 1 | 0 | 0 | 14.4 | 18 | Modified for higher osr
9.6 | 45 | 9.375 | #REF! | #REF! | #REF! | #REF! | #REF! | #REF! | #REF! | #REF! | 1 | 0 | 0 | 94.8 | 94.8
10 | 5 | 1 | #REF! | #REF! | #REF! | #REF! | #REF! | #REF! | #REF! | #REF! | 1 | 0 | 0 | 15 | 18 | Modified for higher osr
10 | 40 | 8 | #REF! | #REF! | #REF! | #REF! | #REF! | #REF! | #REF! | #REF! | 1 | 0 | 0 | 85 | 85
19.2 | 9.6 | 1 | #REF! | #REF! | #REF! | #REF! | #REF! | #REF! | #REF! | #REF! | 1 | 0 | 0 | 28.8 | 35 | Modified for higher osr
20 | 10 | 1 | #REF! | #REF! | #REF! | #REF! | #REF! | #REF! | #REF! | #REF! | 1 | 0 | 0 | 30 | 35 | Modified for higher osr
20 | 40 | 4 | #REF! | #REF! | #REF! | #REF! | #REF! | #REF! | #REF! | #REF! | 1 | 0 | 0 | 90 | 90
38.4 | 19.6 | 1.0208 | #REF! | #REF! | #REF! | #REF! | #REF! | #REF! | #REF! | #REF! | 1 | 0 | 0 | 58.4 | 70 | Modified for higher osr
40 | 20 | 1 | #REF! | #REF! | #REF! | #REF! | #REF! | #REF! | #REF! | #REF! | 1 | 0 | 0 | 60 | 70 | Modified for higher osr
40 | 40 | 2 | #REF! | #REF! | #REF! | #REF! | #REF! | #REF! | #REF! | #REF! | 1 | 0 | 0 | 100 | 100
50 | 25 | 1 | #REF! | #REF! | #REF! | #REF! | #REF! | #REF! | #REF! | #REF! | 1 | 0 | 0 | 75 | 75
57.6 | 28.8 | 1 | #REF! | #REF! | #REF! | #REF! | #REF! | #REF! | #REF! | #REF! | 1 | 0 | 0 | 86.4 | 86.4
100 | 50 | 1 | #REF! | #REF! | #REF! | #REF! | #REF! | #REF! | #REF! | #REF! | 1 | 0 | 0 | 150 | 190 | Modified for higher osr
100 | 300 | 6 | #REF! | #REF! | #REF! | #REF! | #REF! | #REF! | #REF! | #REF! | 1 | 0 | 0 | 650 | 650
125 | 125 | 2 | #REF! | #REF! | #REF! | #REF! | #REF! | #REF! | #REF! | #REF! | 1 | 0 | 0 | 312.5 | 312.5
RX Modem setting examples for FSK
Application parameters |  |  |  | Register values (hex)
Rb | Fd | mod index | BW -3dB | dwn3_bypass | ndec_exp[2:0] | filset[3:0] | rxosr[10:0] | ncoff[19:0] | crgain[10:0]
[kbps] | [kHz] | - | [kHz] | 1Ch | 1Ch | 1Ch | 20,21h | 21,22,23h | 24,25h
2 | 5 | 5 | #REF! | #REF! | #REF! | #REF! | #REF! | #REF! | #REF! | #REF! | 1 | 0 | 0 | 11 | 11
2.4 | 4.8 | 4 | #REF! | #REF! | #REF! | #REF! | #REF! | #REF! | #REF! | #REF! | 1 | 0 | 0 | 10.8 | 10.8
2.4 | 36 | 30 | #REF! | #REF! | #REF! | #REF! | #REF! | #REF! | #REF! | #REF! | 1 | 0 | 0 | 73.2 | 73.2
4.8 | 4.8 | 2 | #REF! | #REF! | #REF! | #REF! | #REF! | #REF! | #REF! | #REF! | 1 | 0 | 0 | 12 | 12
4.8 | 45 | 18.75 | #REF! | #REF! | #REF! | #REF! | #REF! | #REF! | #REF! | #REF! | 1 | 0 | 0 | 92.4 | 92.4
9.6 | 4.8 | 1 | #REF! | #REF! | #REF! | #REF! | #REF! | #REF! | #REF! | #REF! | 1 | 0 | 0 | 14.4 | 14.4
9.6 | 45 | 9.375 | #REF! | #REF! | #REF! | #REF! | #REF! | #REF! | #REF! | #REF! | 1 | 0 | 0 | 94.8 | 94.8
10 | 5 | 1 | #REF! | #REF! | #REF! | #REF! | #REF! | #REF! | #REF! | #REF! | 1 | 0 | 0 | 15 | 15
10 | 40 | 8 | #REF! | #REF! | #REF! | #REF! | #REF! | #REF! | #REF! | #REF! | 1 | 0 | 0 | 85 | 85
19.2 | 9.6 | 1 | #REF! | #REF! | #REF! | #REF! | #REF! | #REF! | #REF! | #REF! | 1 | 0 | 0 | 28.8 | 28.8
20 | 10 | 1 | #REF! | #REF! | #REF! | #REF! | #REF! | #REF! | #REF! | #REF! | 1 | 0 | 0 | 30 | 30
20 | 40 | 4 | #REF! | #REF! | #REF! | #REF! | #REF! | #REF! | #REF! | #REF! | 1 | 0 | 0 | 90 | 90
38.4 | 19.6 | 1.0208 | #REF! | #REF! | #REF! | #REF! | #REF! | #REF! | #REF! | #REF! | 1 | 0 | 0 | 58.4 | 58.4
40 | 20 | 1 | #REF! | #REF! | #REF! | #REF! | #REF! | #REF! | #REF! | #REF! | 1 | 0 | 0 | 60 | 60
40 | 40 | 2 | #REF! | #REF! | #REF! | #REF! | #REF! | #REF! | #REF! | #REF! | 1 | 0 | 0 | 100 | 100
50 | 25 | 1 | #REF! | #REF! | #REF! | #REF! | #REF! | #REF! | #REF! | #REF! | 1 | 0 | 0 | 75 | 75
62.5 | 28.8 | 0.9216 | #REF! | #REF! | #REF! | #REF! | #REF! | #REF! | #REF! | #REF! | 1 | 0 | 0 | 88.85 | 95
100 | 50 | 1 | #REF! | #REF! | #REF! | #REF! | #REF! | #REF! | #REF! | #REF! | 1 | 0 | 0 | 150 | 150
100 | 250 | 5 | #REF! | #REF! | #REF! | #REF! | #REF! | #REF! | #REF! | #REF! | 1 | 0 | 0 | 550 | 550
125 | 125 | 2 | #REF! | #REF! | #REF! | #REF! | #REF! | #REF! | #REF! | #REF! | 1 | 0 | 0 | 312.5 | 312.5
RX Modem setting examples for OOK (Manchester disabled)
|  | Appl parameters |  | Register values
|  | Rb | RX BW | dwn3_bypass | ndec_exp[2:0] | filset[3:0] | rxosr[10:0] | ncoff[19:0] | crgain[10:0] |  | MC | BWara | rxosr
|  | [kbps] | [kHz] | 1Ch | 1Ch | 1Ch | 20,21h | 21,22,23h | 24,25h |  |  | [kHz] | dec
|  | 1.2 | 75 | 0 | #VALUE! | 1 | #VALUE! | #VALUE! | #VALUE! |  | 0 | 75.2 | #VALUE!
|  | 1.2 | 110 | 0 | #VALUE! | 5 | #VALUE! | #VALUE! | #VALUE! |  | 0 | 112.1 | #VALUE!
|  | 1.2 | 335 | 1 | #VALUE! | 8 | #VALUE! | #VALUE! | #VALUE! |  | 0 | 335.5 | #VALUE!
|  | 1.2 | 420 | 1 | #VALUE! | A | #VALUE! | #VALUE! | #VALUE! |  | 0 | 420.2 | #VALUE!
|  | 1.2 | 620 | 1 | #VALUE! | E | #VALUE! | #VALUE! | #VALUE! |  | 0 | 620.7 | #VALUE!
|  | 2.4 | 335 | 1 | #VALUE! | 8 | #VALUE! | #VALUE! | #VALUE! |  | 0 | 335.5 | #VALUE!
|  | 4.8 | 335 | 1 | #VALUE! | 8 | #VALUE! | #VALUE! | #VALUE! |  | 0 | 335.5 | #VALUE!
|  | 9.6 | 335 | 1 | #VALUE! | 8 | #VALUE! | #VALUE! | #VALUE! |  | 0 | 335.5 | #VALUE!
|  | 10 | 335 | 1 | #VALUE! | 8 | #VALUE! | #VALUE! | #VALUE! |  | 0 | 335.5 | #VALUE!
|  | 15 | 335 | 1 | #VALUE! | 8 | #VALUE! | #VALUE! | #VALUE! |  | 0 | 335.5 | #VALUE!
|  | 19.2 | 335 | 1 | #VALUE! | 8 | #VALUE! | #VALUE! | #VALUE! |  | 0 | 335.5 | #VALUE!
|  | 20 | 335 | 1 | #VALUE! | 8 | #VALUE! | #VALUE! | #VALUE! |  | 0 | 335.5 | #VALUE!
|  | 30 | 335 | 1 | #VALUE! | 8 | #VALUE! | #VALUE! | #VALUE! |  | 0 | 335.5 | #VALUE!
|  | 38.4 | 335 | 1 | #VALUE! | 8 | #VALUE! | #VALUE! | #VALUE! |  | 0 | 335.5 | #VALUE!
|  | 40 | 335 | 1 | #VALUE! | 8 | #VALUE! | #VALUE! | #VALUE! |  | 0 | 335.5 | #VALUE!
RX Modem setting examples for OOK (Manchester enabled)
|  | Appl parameters |  | Register values
|  | Rb | RX BW | dwn3_bypass | ndec_exp[2:0] | filset[3:0] | rxosr[10:0] | ncoff[19:0] | crgain[10:0] |  | MC | BWara | rxosr
|  | [kbps] | [kHz] | 1Ch | 1Ch | 1Ch | 20,21h | 21,22,23h | 24,25h |  |  | [kHz] | dec
|  | 1.2 | 75 | 0 | #VALUE! | 1 | #VALUE! | #VALUE! | #VALUE! |  | 1 | 75.2 | #VALUE!
|  | 1.2 | 110 | 0 | #VALUE! | 5 | #VALUE! | #VALUE! | #VALUE! |  | 1 | 112.1 | #VALUE!
|  | 1.2 | 335 | 1 | #VALUE! | 8 | #VALUE! | #VALUE! | #VALUE! |  | 1 | 335.5 | #VALUE!
|  | 1.2 | 420 | 1 | #VALUE! | A | #VALUE! | #VALUE! | #VALUE! |  | 1 | 420.2 | #VALUE!
|  | 1.2 | 620 | 1 | #VALUE! | E | #VALUE! | #VALUE! | #VALUE! |  | 1 | 620.7 | #VALUE!
|  | 2.4 | 335 | 1 | #VALUE! | 8 | #VALUE! | #VALUE! | #VALUE! |  | 1 | 335.5 | #VALUE!
|  | 4.8 | 335 | 1 | #VALUE! | 8 | #VALUE! | #VALUE! | #VALUE! |  | 1 | 335.5 | #VALUE!
|  | 9.6 | 335 | 1 | #VALUE! | 8 | #VALUE! | #VALUE! | #VALUE! |  | 1 | 335.5 | #VALUE!
|  | 10 | 335 | 1 | #VALUE! | 8 | #VALUE! | #VALUE! | #VALUE! |  | 1 | 335.5 | #VALUE!
|  | 15 | 335 | 1 | #VALUE! | 8 | #VALUE! | #VALUE! | #VALUE! |  | 1 | 335.5 | #VALUE!
|  | 19.2 | 335 | 1 | #VALUE! | 8 | #VALUE! | #VALUE! | #VALUE! |  | 1 | 335.5 | #VALUE!
|  | 20 | 335 | 1 | #VALUE! | 8 | #VALUE! | #VALUE! | #VALUE! |  | 1 | 335.5 | #VALUE!
|  | 30 | 335 | 1 | #VALUE! | 8 | #VALUE! | #VALUE! | #VALUE! |  | 1 | 335.5 | #VALUE!
|  | 38.4 | 335 | 1 | #VALUE! | 8 | #VALUE! | #VALUE! | #VALUE! |  | 1 | 335.5 | #VALUE!
|  | 40 | 335 | 1 | #VALUE! | 8 | #VALUE! | #VALUE! | #VALUE! |  | 1 | 335.5 | #VALUE!

## stal harmonics (hidden)
Harmonic | Frequency
# | [kHz]
1 | 30000
2 | 60000
3 | 90000
4 | 120000
5 | 150000
6 | 180000
7 | 210000
8 | 240000
9 | 270000
10 | 300000
11 | 330000
12 | 360000
13 | 390000
14 | 420000
15 | 450000
16 | 480000
17 | 510000
18 | 540000
19 | 570000
20 | 600000
21 | 630000
22 | 660000
23 | 690000
24 | 720000
25 | 750000

## PH + FIFO MODE
In order to work with Packet Handling Mode + TX/RX FIFOs fill out the grey boxes below.
The Current selected Packet Structure is: | <PREAMBLE><SYNC><LENGTH><CRC>
General configurations: | DROP Down Menu | Comment | Recommendations
Select Turn On Packet Handler | ON |  |  | Reg. Address | Hexa Value [7:0] | WDS command
Select LSB/MSB First | MSB | Each byte of the Header, Packet Length and Data will be sent MSB first |  | 30 | AC | S2 B0AC
Enable CRC | YES |  |  | 32 | 8C | S2 B28C
CRC Over Data Only | YES | CRC will be Calculated Over Data Only |  | 33 | 02 | S2 B302
Select CRC TYPE | CCIT | CRC will be Calculated Over Data Only |  | 34 | 08 | S2 B408
|  |  |  | 35 | 2A | S2 B52A
|  |  |  | 36 | 2D | S2 B62D
Select Modulation type: | GFSK | This value is set at the Modem Registers Calculations sheet |  | 37 | D4 | S2 B7D4
Select DATA INVERSION | OFF | Operates on the entire Packet |  | 38 | 00 | S2 B800
|  |  |  | 39 | 00 | S2 B900
|  |  |  | 3A | 00 | S2 BA00
|  |  |  | 3B | 00 | S2 BB00
Select Manchester Enable | OFF | This value is set at the Modem Registers Calculations sheet |  | 3C | 00 | S2 BC00 | reg address hexa
Select Manchester Data Inversion | Invert | Manchester is Disabled |  | 3D | 00 | S2 BD00 | 30 | [7] | [6] | [5] | [4] | [3] | [2] | [1:0]
Select Manchester Preamble Polarity | 1010 .… | Manchester is Disabled |  | 3E | 00 | S2 BE00 |  | 1 | 0 | 1 | 0 | 1 | 1 | 00
Select Data Whitening | OFF |  |  | 3F | 00 | S2 BF00
|  |  |  | 40 | 00 | S2 C000 | 33 | [7] | [6:4] | [3] | [2:1] | [0]
Select Headers in Packet | NO Header | Since Header Length is null, no need to configure header(s) value(s) |  | 41 | 00 | S2 C100 |  | 0 | 000 | 0 | 01 | 0
Select Variable Packet Length | YES | The Length field WILL be sent as part of the packet |  | 42 | 00 | S2 C200
Select Sync Word Length | Sync word 3 & 2 | No Need to configure sync Word, default values are available |  | 43 | FF | S2 C3FF | 70 | [7:6] | [5] | [4] | [3] | [2] | [1] | [0]
|  |  |  | 44 | FF | S2 C4FF |  | 00 | 0 | 0 | 1 | 1 | 0 | 0
Select Preamble Length (in nibbles resolution) - (Decimal value between 0 to 511) | 8 | Manchester is DISABLED, the Actual Number of Preamble bits will be: 32 | The Recommended Preamble Length is 32 (bits) and if Antenna Diversity is enabled, 64 (bits). | 45 | FF | S2 C5FF
|  |  |  | 46 | FF | S2 C6FF | 71 | [7:6] | [5:4] | [3] | [2] | [1:0]
Configure sync Word 3 Value | 2D |  |  | 70 | 0C | S2 F00C |  | 00 | 10 | 0 | 0 | 11
Configure sync Word 2 Value | D4 |  |  | 71 | 23 | S2 F123
Configure sync Word 1 Value | 00
Configure sync Word 0 Value | 00
Select DATA Length in packet Structure (decimal between 0 to 255) | 0 | There will be NO DATA field in the packet structure
Configure TX Header 3 Value | 00 | Since Header Length is null, no need to configure header(s) value(s)
Configure TX Header 2 Value | 00
Configure TX Header 1 Value | 00
Configure TX Header 0 Value | 00
TX Clock configuration | 00 | No TX Data CLK is available outside the chip
RX Specific Configurations: | DROP Down Menu | Comment | Recommendations
RX Header 3 individual bit check mask Value | FF | Please refer to the datasheet for specifics on Header Check and matching
RX Header 2 individual bit check mask Value | FF
RX Header 1 individual bit check mask Value | FF
RX Header 0 individual bit check mask Value | FF
RX Expect Broadcast at Header 3 | YES | Broadcast Packet will be accepted
RX Expect Broadcast at Header 2 | NO
RX Expect Broadcast at Header 1 | NO
RX Expect Broadcast at Header 0 | NO
Perform Header 3 Value comparison? | YES | Received Header 3 value will be compared to Expected Value
Perform Header 2 Value comparison? | YES | Received Header 2 value will be compared to Expected Value
Perform Header 1 Value comparison? | NO
Perform Header 0 Value comparison? | NO
Select Preamble Detection Threshold (in nibble resolution) | 5 | This means we will evaluate the preamble for 20 bits. | Recommended value is 16 bits

## FIFO MODE
In order to work with DIRECT FIFO fill out the grey boxes below.
During TX, TX FIFO contents are sent immediately (user has to program preamble etc inside TX FIFO) - Transmission will end automatically when TX FIFO is empty
During RX, RX FIFO starts saving bytes immediately after Sync. is Recognized, no Header checks, no CRC is allowed.
General configurations: | DROP Down Menu | Comment | Recommendations
Select Turn Off Packet Handler | OFF |  |  | Reg. Address | Hexa Value [7:0] | WDS command
Select LSB/MSB First | LSB | Each byte of the Header, Packet Length and Data will be sent LSB first |  | 30 | 61 | S2 B061
|  |  |  | 33 | 0A | S2 B30A
Select Modulation type: | GFSK | This value is set at the Modem Registers Calculations sheet |  | 34 | 05 | S2 B405
Select DATA INVERSION | ON | Operates on the entire data |  | 35 | 2A | S2 B52A
|  |  |  | 36 | 2D | S2 B62D
|  |  |  | 37 | D4 | S2 B7D4
Select Manchester Enable | OFF | This value is set at the Modem Registers Calculations sheet |  | 38 | 00 | S2 B800
Select Manchester Data Inversion | Invert | Manchester is Disabled |  | 39 | 00 | S2 B900
TX Clock configuration | 00 | No TX Data CLK is available outside the chip |  | 70 | 04 | S2 F004
|  |  |  | 71 | 2B | S2 F12B
RX Specific Configurations: | DROP Down Menu | Comment | Recommendations |  |  |  | reg address hexa
[7 empty] | 30 | [7] | [6] | [5] | [4] | [3] | [2] | [1:0]
Select Sync Word Length | Sync word 3 & 2 | No Need to configure sync Word, default values are available | [5 empty] | 0 | 1 | 1 | 0 | 0 | 0 | 01
Configure sync Word 3 | 2D | Relevant ONLY for RX side |  |  |  |  | 33 | [7] | [6:4] | [3] | [2:1] | [0]
Configure sync Word 2 | D4 | Relevant ONLY for RX side | [5 empty] | 0 | 000 | 1 | 01 | 0
Configure sync Word 1 | 00 | Relevant ONLY for RX side
Configure sync Word 0 | 00 | Relevant ONLY for RX side |  |  |  |  | 70 | [7:6] | [5] | [4] | [3] | [2] | [1] | [0]
[8 empty] | 00 | 0 | 0 | 0 | 1 | 0 | 0
Select Preamble Detection Threshold (in nibble resolution) | 5 | This means we will evaluate the preamble for 20 bits. | Recommended value is 16 bits
[7 empty] | 71 | [7:6] | [5:4] | [3] | [2] | [1:0]
Select Preamble Length (in nibbles resolution) - (Decimal value between 0 to 511) | 5 |  | This will affect the Preamble Search time Out during RX |  |  |  |  | 00 | 10 | 1 | 0 | 11
Irrelevant Configurations for Direct FIFO Mode
(no need to configure these)
Enable CRC | NO | Irrelevant in Direct FIFO mode
CRC Over Data Only | YES | CRC is not Enabled
Select CRC TYPE | CRC16-IBM | CRC is not Enabled
Select Manchester Preamble Polarity | 0101 …. | Irrelevant in Direct FIFO mode
Select Data Whitening | OFF | Cannot be used in Direct FIFO mode
Select Headers in Packet | NO Header | Irrelevant in direct FIFO mode
Select Variable Packet Length | NO | Irrelevant in direct FIFO mode

## REGISTERS Settings SUMMARY
This sheet condenses the registers settings contained in this file, But more are options may be available at the Data Sheet
Select your work mode: (click box)
PH + FIFO MODE
Legend:
N/A - Means Not Applicable |  |  | <PREAMBLE><SYNC><LENGTH><CRC>
Modem is set to Work with the following modulation:
|  |  | GFSK | (change can be done at the Modem Registers Calculations sheet)
Reg. Address | Setting Value (hexa) | WDS Command | default ? | Information
1C | 9A | S2 9C9A |  | These registers are for RX modem ONLY
1D | 40 | S2 9D40 | This is the Default Value after RESET
20 | 3C | S2 A03C |  | These registers are for RX modem ONLY
21 | 02 | S2 A102
22 | 22 | S2 A222
23 | 22 | S2 A322
24 | 07 | S2 A407
25 | FF | S2 A5FF
2A | 48 | S2 AA48
2C | 28 | N/A | This setting is relevant only in OOK
2D | 0C | N/A | This setting is relevant only in OOK
2E | 28 | N/A | This setting is relevant only in OOK
30 | AC | S2 B0AC
32 | 8C | S2 B28C
33 | 02 | S2 B302
34 | 08 | S2 B408 | This is the Default Value after RESET
35 | 2A | S2 B52A | This is the Default Value after RESET | Relevant for RX settings Only
36 | 2D | S2 B62D | This is the Default Value after RESET
37 | D4 | S2 B7D4 | This is the Default Value after RESET
38 | 00 | S2 B800 | This is the Default Value after RESET
39 | 00 | S2 B900 | This is the Default Value after RESET
3A | 00 | S2 BA00 | This is the Default Value after RESET | Relevant for TX settings Only
3B | 00 | S2 BB00 | This is the Default Value after RESET | Relevant for TX settings Only
3C | 00 | S2 BC00 | This is the Default Value after RESET | Relevant for TX settings Only
3D | 00 | S2 BD00 | This is the Default Value after RESET | Relevant for TX settings Only | reg.72 | 50 | S2 F250
3E | 00 | S2 BE00 | This is the Default Value after RESET
3F | 00 | S2 BF00 | This is the Default Value after RESET | Relevant for RX settings Only | reg.75 | 73 | S2 F573
40 | 00 | S2 C000 | This is the Default Value after RESET | Relevant for RX settings Only | reg.76 | 00 | S2 F600
41 | 00 | S2 C100 | This is the Default Value after RESET | Relevant for RX settings Only | reg.77 | 00 | S2 F700
42 | 00 | S2 C200 | This is the Default Value after RESET | Relevant for RX settings Only
43 | FF | S2 C3FF | This is the Default Value after RESET | Relevant for RX settings Only
44 | FF | S2 C4FF | This is the Default Value after RESET | Relevant for RX settings Only
45 | FF | S2 C5FF | This is the Default Value after RESET | Relevant for RX settings Only
46 | FF | S2 C6FF | This is the Default Value after RESET | Relevant for RX settings Only
6E | 19 | S2 EE19 |  | TX DATA RATE
6F | 9A | S2 EF9A
70 | 0C | S2 F00C | This is the Default Value after RESET
71 | 23 | S2 F123
72 | 50 | S2 F250 |  | TX Frequency Deviation
75 | 73 | S2 F573
76 | 00 | S2 F600 |  | Carrier Frequency
77 | 00 | S2 F700

## VERSIONS CHANGES (hidden)
Version History:
Version | Date | Updated | Notices:
0 |  | Intial Release | Initial Release for B1
1 | Nov19,2009 | V1 | RX bandwidth selection equations have been changed
2 | Nov19,2009 | V2 | added Reg.58 and Reg.69
4 | Dec.21,2009 | V4 | 1)The cell F10 on the ook_table page contains the value “F” in V1. It is changed to “15” in V3
2) The cell E6 on bwtable has the equation “crgain_factor = IF('Modem Registers Calculations'!$L$9=100,2,1)” in V1. “crgain_factor” is removed and factor “2” is added to 'Modem Registers Calculations'!$G$62’ in V3.
3) The E3 cell on the ook_table page was blank in V1. It is filled in zero in V3.
4) Lookup function in 'Modem Registers Calculations'!$B$62($C$62/ $D$62) looks up to line 60 in V1. Lookup function in 'Modem Registers Calculations'!$B$62($C$62/ $D$62) looks up to line 61 in V3
5) There is no reg.58 and reg.69 in V1. The reg.58 and reg.69 are added in calculator in V3. They will be in cell k37, L37,M37, k63,L63,M63, k79,L79 and M79.

## PH_general (hidden)
CRC is not Enabled
| Invert |  |  | OOK | OOK |  | ON | CRC will be Calculated Over Data Only
| No Inversion |  |  | FSK | FSK |  | OFF | CRC will be Calculated Over Header (if configured), Packet Length (if configured) and over Data (if Configured)
|  |  |  | GFSK | GFSK
Each byte of the Header, Packet Length and Data will be sent MSB first
| 0101 …. | [6 empty] | Each byte of the Header, Packet Length and Data will be sent LSB first
| 1010 .… |  | ON |  | ON |  | ON
|  |  | OFF |  | OFF |  |  | Please Configure sync Words 1 and 0 Values as well
|  |  | Manchester Data |  |  |  |  | Please Configure sync Word 1 Value as well
[7 empty] | OFF | No Need to configure sync Word, default values are available
|  |  |  | LSB | LSB
|  |  |  | MSB | MSB |  | NO | Manchester is DISABLED, the Actual Number of Preamble bits will be:
Manchester is ENABLED, the Actual Number of Preamble bits will be:
|  |  |  | YES | YES |  | YES | Please select a number between 0 to 511 (included)
00 | 0 | 0 |  | NO | NO
01 | 1 | 1 | [5 empty] | The Length field will NOT be sent as part of the packet
02 | 2 | 2 |  | CCIT | CCIT |  |  | The Length field WILL be sent as part of the packet
03 | 3 | 3 |  | CRC16-IBM | CRC16-IBM
04 | 4 | 4 |  | IEC16 | IEC16
05 | 5 | 5 |  | BIACHEVA | BIACHEVA |  |  | Since Header Length is null, no need to configure header(s) value(s)
06 | 6 | 6 | [5 empty] | Please configure Header 3 Value
07 | 7 | 7 | [5 empty] | Please configure Header 3 & 2 Values
08 | 8 | 8 |  | NO Header |  | Sync word 3 |  | Please configure Header 3 & 2 & 1 Values
09 | 9 | 9 |  | Header 3 |  | Sync word 3 & 2 |  | Please configure Header 3 & 2 & 1 & 0 Values
0A | 10 | 10 |  | Header 3 & 2 |  | Sync word 3 & 2 & 1
0B | 11 | 11 |  | Header 3 & 2 & 1 |  | Sync word 3 & 2 & 1 & 0
0C | 12 | 12 |  | Header 3 & 2 & 1 & 0 |  |  |  | Manchester is Disabled
0D | 13 | 13 | [5 empty] | TX Manchester Preamble will be 101010 ….
0E | 14 | 14 | [5 empty] | TX Manchester Preamble will be 010101 ….
0F | 15 | 15 |  |  |  | Enable
10 | 16 | 16 |  |  |  | Disable |  | " 0 --> 1 " = " 1 "
11 | 17 | 17 |  | 0 |  |  |  | " 1 --> 0 " = " 1 "
12 | 18 | 18 |  | 1 | YES
13 | 19 | 19 |  | 2 | NO
14 | 20 | 20 |  | 3 | Maybe |  |  | The Recommended Preamble Length is 32 (bits) and if Antenna Diversity is enabled, 64 (bits).
15 | 21 | 21 |  | 4
16 | 22 | 22 |  | 5 |  |  |  | There will be NO DATA field in the packet structure
17 | 23 | 23 |  | 6 |  |  |  | The DATA field in the packet will be
18 | 24 | 24 |  | 7 | FIFO MODE |  |  | bytes long
19 | 25 | 25 |  | 8 | PH + FIFO MODE
1A | 26 | 26 |  | 9 |  |  |  | These values should also be configured into the RX Expected Headers (addresses 0x3F, 0x40, 0x41 & 0x42)
1B | 27 | 27 |  | 10
1C | 28 | 28 |  | 11 |  |  |  | Broadcast Packet will be accepted
1D | 29 | 29 |  | 12
1E | 30 | 30 |  | 13 | Take Modem Setting for FSK/GFSK |  |  | Received Header 3 value will be compared to Expected Value
1F | 31 | 31 |  | 14 | Take Modem Setting for OOK |  |  | Received Header 2 value will be compared to Expected Value
20 | 32 | 32 |  | 15 |  |  |  | Received Header 1 value will be compared to Expected Value
21 | 33 | 33 | [5 empty] | Received Header 0 value will be compared to Expected Value
22 | 34 | 34
23 | 35 | 35 |  |  | This is the Default Value after RESET
24 | 36 | 36
25 | 37 | 37 | [5 empty] | PREAMBLE
26 | 38 | 38 | [5 empty] | SYNC
27 | 39 | 39 |  | PER |  |  |  | HEADER
28 | 40 | 40 |  | BER |  |  |  | LENGTH
29 | 41 | 41 | [5 empty] | DATA
2A | 42 | 42 | [5 empty] | CRC
2B | 43 | 43 |  | Modem settings will be optimized for lowest Packet Error Rate
2C | 44 | 44 |  | Modem settings will be optimized for optimal sensitivity and selectivity |  |  |  | This means that TX will automatically start once TX FIFO is Almost Full
2D | 45 | 45
2E | 46 | 46 | [5 empty] | This means we will evaluate the preamble for
2F | 47 | 47 | [5 empty] | bits.
30 | 48 | 48
31 | 49 | 49
32 | 50 | 50 |  |  | 00 |  |  | No TX Data CLK is available outside the chip
33 | 51 | 51 |  |  | 01 |  |  | TX Data CLK is available through the GPIO pin (GPIO should be programmed as well)
34 | 52 | 52 |  |  | 10 |  |  | TX Data CLK is available through the SDO pin
35 | 53 | 53 |  |  | 11 |  |  | TX Data CLK is available through the nIRQ pin
36 | 54 | 54
37 | 55 | 55
38 | 56 | 56
39 | 57 | 57 |  |  | 10
3A | 58 | 58 |  |  | 15
3B | 59 | 59 |  |  | 20
3C | 60 | 60 |  |  | 25
3D | 61 | 61 |  |  | 30
3E | 62 | 62 |  |  | 35
3F | 63 | 63
40 | 64 | 64
41 | 65 | 65
42 | 66 | 66 |  | ON
43 | 67 | 67 |  | OFF
44 | 68 | 68 |  | Machester DATA
45 | 69 | 69
46 | 70 | 70
47 | 71 | 71
48 | 72 | 72
49 | 73 | 73 |  | = < 1%
4A | 74 | 74 |  | > 1%
4B | 75 | 75
4C | 76 | 76
4D | 77 | 77
4E | 78 | 78
4F | 79 | 79
50 | 80 | 80
51 | 81 | 81
52 | 82 | 82
53 | 83 | 83
54 | 84 | 84
55 | 85 | 85
56 | 86 | 86
57 | 87 | 87
58 | 88 | 88
59 | 89 | 89
5A | 90 | 90
5B | 91 | 91
5C | 92 | 92
5D | 93 | 93
5E | 94 | 94
5F | 95 | 95
60 | 96 | 96
61 | 97 | 97
62 | 98 | 98
63 | 99 | 99
64 | 100 | 100
65 | 101 | 101
66 | 102 | 102
67 | 103 | 103
68 | 104 | 104
69 | 105 | 105
6A | 106 | 106
6B | 107 | 107
6C | 108 | 108
6D | 109 | 109
6E | 110 | 110
6F | 111 | 111
70 | 112 | 112
71 | 113 | 113
72 | 114 | 114
73 | 115 | 115
74 | 116 | 116
75 | 117 | 117
76 | 118 | 118
77 | 119 | 119
78 | 120 | 120
79 | 121 | 121
7A | 122 | 122
7B | 123 | 123
7C | 124 | 124
7D | 125 | 125
7E | 126 | 126
7F | 127 | 127
80 | 128 | 128
81 | 129 | 129
82 | 130 | 130
83 | 131 | 131
84 | 132 | 132
85 | 133 | 133
86 | 134 | 134
87 | 135 | 135
88 | 136 | 136
89 | 137 | 137
8A | 138 | 138
8B | 139 | 139
8C | 140 | 140
8D | 141 | 141
8E | 142 | 142
8F | 143 | 143
90 | 144 | 144
91 | 145 | 145
92 | 146 | 146
93 | 147 | 147
94 | 148 | 148
95 | 149 | 149
96 | 150 | 150
97 | 151 | 151
98 | 152 | 152
99 | 153 | 153
9A | 154 | 154
9B | 155 | 155
9C | 156 | 156
9D | 157 | 157
9E | 158 | 158
9F | 159 | 159
A0 | 160 | 160
A1 | 161 | 161
A2 | 162 | 162
A3 | 163 | 163
A4 | 164 | 164
A5 | 165 | 165
A6 | 166 | 166
A7 | 167 | 167
A8 | 168 | 168
A9 | 169 | 169
AA | 170 | 170
AB | 171 | 171
AC | 172 | 172
AD | 173 | 173
AE | 174 | 174
AF | 175 | 175
B0 | 176 | 176
B1 | 177 | 177
B2 | 178 | 178
B3 | 179 | 179
B4 | 180 | 180
B5 | 181 | 181
B6 | 182 | 182
B7 | 183 | 183
B8 | 184 | 184
B9 | 185 | 185
BA | 186 | 186
BB | 187 | 187
BC | 188 | 188
BD | 189 | 189
BE | 190 | 190
BF | 191 | 191
C0 | 192 | 192
C1 | 193 | 193
C2 | 194 | 194
C3 | 195 | 195
C4 | 196 | 196
C5 | 197 | 197
C6 | 198 | 198
C7 | 199 | 199
C8 | 200 | 200
C9 | 201 | 201
CA | 202 | 202
CB | 203 | 203
CC | 204 | 204
CD | 205 | 205
CE | 206 | 206
CF | 207 | 207
D0 | 208 | 208
D1 | 209 | 209
D2 | 210 | 210
D3 | 211 | 211
D4 | 212 | 212
D5 | 213 | 213
D6 | 214 | 214
D7 | 215 | 215
D8 | 216 | 216
D9 | 217 | 217
DA | 218 | 218
DB | 219 | 219
DC | 220 | 220
DD | 221 | 221
DE | 222 | 222
DF | 223 | 223
E0 | 224 | 224
E1 | 225 | 225
E2 | 226 | 226
E3 | 227 | 227
E4 | 228 | 228
E5 | 229 | 229
E6 | 230 | 230
E7 | 231 | 231
E8 | 232 | 232
E9 | 233 | 233
EA | 234 | 234
EB | 235 | 235
EC | 236 | 236
ED | 237 | 237
EE | 238 | 238
EF | 239 | 239
F0 | 240 | 240
F1 | 241 | 241
F2 | 242 | 242
F3 | 243 | 243
F4 | 244 | 244
F5 | 245 | 245
F6 | 246 | 246
F7 | 247 | 247
F8 | 248 | 248
F9 | 249 | 249
FA | 250 | 250
FB | 251 | 251
FC | 252 | 252
FD | 253 | 253
FE | 254 | 254
FF | 255 | 255
256
257
258
259
260
261
262
263
264
265
266
267
268
269
270
271
272
273
274
275
276
277
278
279
280
281
282
283
284
285
286
287
288
289
290
291
292
293
294
295
296
297
298
299
300
301
302
303
304
305
306
307
308
309
310
311
312
313
314
315
316
317
318
319
320
321
322
323
324
325
326
327
328
329
330
331
332
333
334
335
336
337
338
339
340
341
342
343
344
345
346
347
348
349
350
351
352
353
354
355
356
357
358
359
360
361
362
363
364
365
366
367
368
369
370
371
372
373
374
375
376
377
378
379
380
381
382
383
384
385
386
387
388
389
390
391
392
393
394
395
396
397
398
399
400
401
402
403
404
405
406
407
408
409
410
411
412
413
414
415
416
417
418
419
420
421
422
423
424
425
426
427
428
429
430
431
432
433
434
435
436
437
438
439
440
441
442
443
444
445
446
447
448
449
450
451
452
453
454
455
456
457
458
459
460
461
462
463
464
465
466
467
468
469
470
471
472
473
474
475
476
477
478
479
480
481
482
483
484
485
486
487
488
489
490
491
492
493
494
495
496
497
498
499
500
501
502
503
504
505
506
507
508
509
510
511